## Bill of Materials-LED_BLINK
Line # | Name | Description | Designator | Quantity | Manufacturer 1 | Manufacturer Part Number 1 | Manufacturer Lifecycle 1 | Supplier 1 | Supplier Part Number 1 | Supplier Unit Price 1 | Supplier Subtotal 1
| HEADER 1X3 |  | J4 | 1
| 0.33uF | 0.33 ÂµF Â±10% 50V Ceramic Capacitor X7R 0603 (1608 Metric) | C2 | 1
| LM7805S/NOPB | 1.5-A, 30-V, linear voltage regulator | U1 | 1
| ECS-40-S-5PX-TR | 4MHz Â±30ppm Crystal Series 150 Ohms HC-49/US | Y1 | 1
| CL10B104KB8NNNC | CAP CER 0.1UF 50V X7R 0603 | C1 | 1 | Samsung | CL10B104KB8NNNC | Volume Production | Digi-Key | 1276-1000-6-ND | 0.1 | 0.1
| CL21C270JBANNNC | CAP CER 27PF 50V C0G/NP0 0805 | C3, C4 | 2 | Sams | CL21C270JBANNNC | Unknown | Digi-Key | 1276-1285-1-ND
| 475890001 | CONN RCPT MICRO USB AB 5P SMD RA | CN1 | 1 | Molex | 0475890001 | Volume Production | Digi-Key | WM17143CT-ND | 0.86 | 0.86
| MP-2016-1100-30-80 | LED Midpower Lighting series White, warm 3000K, 80 CRI, 27lm 3V 120mA 110Â° | D1, D2, D3, D4, D5, D6, D7, D8, D9 | 9
| PIC16F877A-E/PT | PIC PICÂ® 16F Microcontroller IC 8-Bit 20MHz 14KB _8K x 14_ FLASH 44-TQFP _10x10_ | U2 | 1
| 800AWSP9M2QE | Pushbutton Switch SPST-NO Standard Through Hole | S1 | 1
| 0603SAJ0103T5E | RES SMD 10K OHM 5% 1/10W 0603 | R2 | 1
| 0603SAJ0331T5E | RES SMD 330R OHM 5% 1/10W 0603 | R1, R3, R4, R5, R6, R7, R8, R9, R10 | 9
| TS-108-X-A-1 | TS Series .100 Single Row Screw Machine Terminal Strip | J1, J2, J3 | 3